## Main
骑行家气温胎压计算器
使用说明：本计算器通过胎宽和轮圈宽度来计算胎内气体体积，故第一步需输入你使用的轮胎种类（a）处。
b处.输入轮胎打气后实际测量的轮胎宽度 （注：选择管胎后，轮圈内宽数据不会影响气体体积结果） c处输入实际测量的轮圈宽度 d处输入轮圈实际测量内径，即可计算出胎内气体体积。
f处（可选）输入CO2气瓶容量 g处输入你希望调至的胎压 h处输入你打气时周围环境的温度 i处输入骑行时的温度 j为不同类型轮圈数据表
a. | 轮胎种类 (例如 1 是管胎) | 2 | 1 是管胎; 2 是开口胎; 3 是真空胎 |  |  | 你的胎是 | 开口胎
b. | 输入轮胎实际测量宽度 (mm) | 23 | mm
|  | 0.90551 | inch
1"= 25.4mm ¦ 2"= 50.8mm ¦ 2.2"= 55.9mm ¦ 2.5" = 63.5mm ¦ 3"= 76.2mm
Recommended Rim Width (inner)
c. | 你的实际测量的轮圈内宽 (mm) | 15 | c | 14.659 |  | 建议内宽宽度 | 14.7 | c
根据sheet2世文胎宽/内宽对照表所推荐
d. | 输入轮圈直径 (mm) | 622 | mm
|  | 24.4881 | inch
700c/29er 622mm ¦ 650b/27.5 584mm ¦ 650c 571mm ¦ 26"mtb 559mm ¦ 20"recumb 451mm ¦ 20"bmx 406mm
this is the tyre volume calculation
e. | 你的胎内气体体积为 | 1132.3344 | cm3 | 1132.3344 |  | 相比23mm管胎气体体积多（%）=> | 32.2821 | 气体体积
|  | 1.1323 | 升 | yes its complicated!
f. | 输入CO2 气瓶容量克数 | 16 | g |  |  | 整瓶CO2会将你的胎压提高至 => | 104.3346 | psi | 7.1935 | bar
|  | 8.1455 | co2 litres |  |  | 你所需要的气体占整瓶气瓶的 => | 86.2609 | %
g. | 你希望的胎压（ PSI） | 90 |  |  |  | 打至你所需要的胎压需要的气体（升）=> | 7.0263 | 升
|  | 6.2052 | bar
h. | 你打气时周围环境的温度 | 20 | degC |  |  | 将胎压设置为=> | 91.5351 | psi | 如果原本胎压是 | 90 | psi
|  | 68 | f |  |  |  | 6.311 | bar
i. | 骑行时的温度 | 25 | degC |  |  | 你需要将胎压打至 => | 88.4907 | psi | 从而在室外获得 | 90 | psi
|  | 77 | f |  |  |  | 6.1011 | bar
不同类型轮圈数据表
j. | 轮组 | 轮圈 | 实际 | Millimoles | 一般 |  | PSI adjustment |  | PSI adjustment | PSI adjustment
| 类型 | 尺寸 | 胎宽 | of Air | 轮圈宽度 (mm) |  | plus 10 Celcius |  | plus 20 Celcius | plus 30 Celcius
| 700c/29er | 622 | 23 | 0 | 14.7
| 650b/27.5 | 584 | 23 | 0 | 14.7
| 650c | 571 | 23 | 0 | 14.7
| 26 MTB | 559 | 23 | 0 | 14.7
| 20" recumbant | 451 | 23 | 0 | 14.7
| 20" BMX | 406 | 23 | 0 | 14.7
骑行家 www.cyclingchina.net
Note on B9: tubular = 1 clincher = 2 tubeless = 3
Note on B11: Ideally measure with calipers
Note on B15: Enter Rim Width = inner width between beads (in mm). If Unknown use H11 (recommended width)
Note on B18: Look-up or measure with tape measure
Note on B22: The calculation is on hidden column F, you can unhide it, it was hidden to avoid accidental deletion/overtyping
Note on B37: Tyre will go UP by this PSI per each 10degC warmer eg from inside to outside so you can adjust
Note on F14: This is the ideal rim width for the tyre according to schwalbe (see TAB2)
Note on H15: This is the ideal rim width for the tyre according to schwalbe (see TAB2)
Note on H28: amount of air needed from flat to this psi

## Tyre Rim Matrix
Schwalbe 轮胎 / 轮圈 对照表
内圈宽（C）
|  | 13C | 15C | 17C | 19C | 21C | 23C | 25C | 27C | 29C | 30C | 35C | 40C | 45C | 50C | 65C | 70C | 75C | 80C | 85 | 90c
胎宽 mm | 18 | X
| 20 | X
| 23 | X | X
| 25 | X | X | X
| 28 |  | X | X | X
| 32 |  | X | X | X
| 35 |  |  | X | X | X
| 37 |  |  | X | X | X | X
| 40 |  |  | X | X | X | X
| 42 |  |  | X | X | X | X | X
| 44 |  |  | X | X | X | X | X
| 47 |  |  | X | X | X | X | X | X
| 50 |  |  | X | X | X | X | X | X
| 52 |  |  | X | X | X | X | X | X | X
| 54 |  |  |  | X | X | X | X | X | X
| 57 |  |  |  | X | X | X | X | X | X
| 60 |  |  |  | X | X | X | X | X | X
| 62 |  |  |  | X | X | X | X | X | X
| 65 | [9 empty] | X | X | X
| 70 | [9 empty] | X | X | X | X | X
| 75 | [9 empty] | X | X | X | X | X
| 100 | [14 empty] | X | X | X | X
| 110 | [16 empty] | X | X | X | X
| 120 | [17 empty] | X | X